## Sheet1
Refer to table below - Factors for computing control chart limits (3 sigma) for this problem
A process that is considered to be in control measures an ingredient in ounces.
Below are the last ten samples ( each of size n=5) taken. The population standard deviation is 1.40.
SAMPLES
1 | 2 | 3 | 4 | 5 | 6 | 7 | 8 | 9 | 10
11 | 9 | 13 | 11 | 12 | 10 | 11 | 13 | 7 | 9
8 | 9 | 10 | 11 | 11 | 9 | 12 | 10 | 8 | 12
11 | 11 | 10 | 12 | 9 | 8 | 9 | 9 | 12 | 10
9 | 11 | 9 | 9 | 10 | 12 | 9 | 9 | 13 | 7
12 | 10 | 10 | 9 | 9 | 10 | 9 | 7 | 9 | 13
Standard deviation of the sampling means = _____ ounces (round to 3 decimals)
With z= , the control limits for the mean chart are:
UCL x-bar = ____ ounces (round to 3 decimals)
LCL x-bar = _____ ounces (round to 3 decimals)
The control limits for the R-chart are:
UCL R = ____ ounces ( round to 3 decimals)
LCL R = ____ ounces ( round to 3 decimals)
Based on the x-chart, the process is: a) In Control or b) Out of control
Based on the R-chart, the process is: a) In Control or b) Out of control