## ForCharts
Number | XBar | Range | LCL-R | Center-R | UCL-R | LCL-X | Center-X | UCL-X
1 | 6.3233 | 0.01 | 0.032365 | 0.11436 | 0.19636 | 6.3087 | 6.3392 | 6.3696
2 | 6.3267 | 0.07 | 0.032365 | 0.11436 | 0.19636 | 6.3087 | 6.3392 | 6.3696
3 | 6.31 | 0.05 | 0.032365 | 0.11436 | 0.19636 | 6.3087 | 6.3392 | 6.3696
4 | 6.3333 | 0.095 | 0.032365 | 0.11436 | 0.19636 | 6.3087 | 6.3392 | 6.3696
5 | 6.3137 | 0.038 | 0.032365 | 0.11436 | 0.19636 | 6.3087 | 6.3392 | 6.3696
6 | 6.3373 | 0.111 | 0.032365 | 0.11436 | 0.19636 | 6.3087 | 6.3392 | 6.3696
7 | 6.3613 | 0.185 | 0.032365 | 0.11436 | 0.19636 | 6.3087 | 6.3392 | 6.3696
8 | 6.3707 | 0.215 | 0.032365 | 0.11436 | 0.19636 | 6.3087 | 6.3392 | 6.3696
9 | 6.38 | 0.245 | 0.032365 | 0.11436 | 0.19636 | 6.3087 | 6.3392 | 6.3696
10 | 6.3353 | 0.113 | 0.032365 | 0.11436 | 0.19636 | 6.3087 | 6.3392 | 6.3696
11 | 6.339 | 0.126 | 0.032365 | 0.11436 | 0.19636 | 6.3087 | 6.3392 | 6.3696

## Calculations
Control Chart Calculations
Control Chart Factors Table.
Data |  | Subgroup size | D3 | D4 | A2
Sample/Subgroup Size | 12 | 2 | 0 | 3.267 | 1.88
|  | 3 | 0 | 2.575 | 1.023
R Chart Intermediate Calculations |  | 4 | 0 | 2.282 | 0.729
RBar | 0.11436 | 5 | 0 | 2.114 | 0.577
D3 Factor | 0.283 | 6 | 0 | 2.004 | 0.483
D4 Factor | 1.717 | 7 | 0.076 | 1.924 | 0.419
|  | 8 | 0.136 | 1.864 | 0.373
R Chart Control Limits |  | 9 | 0.184 | 1.816 | 0.337
Lower Control Limit | 0.032365 | 10 | 0.223 | 1.777 | 0.308
Center | 0.11436 | 11 | 0.256 | 1.744 | 0.285
Upper Control Limit | 0.19636 | 12 | 0.283 | 1.717 | 0.266
|  | 13 | 0.307 | 1.693 | 0.249
XBar Chart Intemediate Calculations |  | 14 | 0.328 | 1.672 | 0.235
Average of Subgroup Averages | 6.3392 | 15 | 0.347 | 1.653 | 0.223
A2 Factor | 0.266 | 16 | 0.363 | 1.637 | 0.212
A2 Factor * RBar | 0.030421 | 17 | 0.378 | 1.622 | 0.203
|  | 18 | 0.391 | 1.609 | 0.194
XBar Chart Control Limits |  | 19 | 0.404 | 1.596 | 0.187
Lower Control Limit | 6.3087 | 20 | 0.415 | 1.585 | 0.18
Center | 6.3392 | 21 | 0.425 | 1.575 | 0.173
Upper Control Limit | 6.3696 | 22 | 0.435 | 1.565 | 0.167
|  | 23 | 0.443 | 1.557 | 0.162
|  | 24 | 0.452 | 1.548 | 0.157
|  | 25 | 0.459 | 1.541 | 0.153
|  | 26 | Factor value not available. Possible error in sample/subgroup size. | Factor value not available. Possible error in sample/subgroup size. | Factor value not available. Possible error in sample/subgroup size.
Factor value not available. Possible error in sample/subgroup size.

## Data and Answers
As a quality analyst you are also responsible for controlling the weight of a box of cereal. The Operations Manager asks you to identify the ways in which statistical quality control methods can be applied to the weights of the boxes.
Using the data provided create Xbar and R charts.
Also answer the following questions and provide 1-2 sentences explaining the answer.
1. The control limits of the weights of the boxes.
2. Nonrandom patterns or trends, if any.
3. If the process is in control.
4. The appropriate action if the process is not in control.
| Sample | Box 1 | Box 2 | Box 3 | Sample Means | Maximum | Minimum | Sample Range
| 1 | 6.3 | 6.28 | 6.26 | 6.28 | 6.3 | 6.26 | 0.04
| 2 | 6.32 | 6.32 | 6.33 | 6.3233 | 6.33 | 6.32 | 0.01
| 3 | 6.29 | 6.33 | 6.36 | 6.3267 | 6.36 | 6.29 | 0.07
| 4 | 6.3 | 6.29 | 6.34 | 6.31 | 6.34 | 6.29 | 0.05
| 5 | 6.295 | 6.315 | 6.39 | 6.3333 | 6.39 | 6.295 | 0.095
| 6 | 6.292 | 6.319 | 6.33 | 6.3137 | 6.33 | 6.292 | 0.038
| 7 | 6.289 | 6.323 | 6.4 | 6.3373 | 6.4 | 6.289 | 0.111
| 8 | 6.286 | 6.327 | 6.471 | 6.3613 | 6.471 | 6.286 | 0.185
| 9 | 6.283 | 6.331 | 6.498 | 6.3707 | 6.498 | 6.283 | 0.215
| 10 | 6.28 | 6.335 | 6.525 | 6.38 | 6.525 | 6.28 | 0.245
| 11 | 6.277 | 6.339 | 6.39 | 6.3353 | 6.39 | 6.277 | 0.113
| 12 | 6.274 | 6.343 | 6.4 | 6.339 | 6.4 | 6.274 | 0.126
See all the other sheets in this file.
(a) The control limits are: (a) For Mean weight, LCL = 6.3087 ounces, UCL = 6.3696 ounces and (b) For Range, LCL = 0.0324 ounes, UCL = 0.1964 ounce
(b) At the time measurements were taken on the 5th through 9th samples, the mean weights and the range of weights appears to have been increasing in a somewhat linear pattern. It appears that the filling machine has gradually gone off setting during this period. This is the only non-random variation observed at the time of taking the 12 measurements.
(c ) The process is not in control since we see points lying outside the control limits in both x-bar chart and R chart.
(d) Corrective action in terms of resetting the machine is required. Trials should be run and again more samples drawn to check if the process has come under control.
See all the sheets for the calculations and tables. The process is in statistical control.