## Model
Assignment of bus companies to routes
Input data | [7 empty] | Range names used:
Maximum routes per company | 2 | [6 empty] | Companies_assigned | =Model!$I$25:$I$32
[8 empty] | Cost | =Model!$C$17:$C$47
Network setup, flows, and arc capacity constraints |  |  |  | Flow balance constraints |  |  |  | Destination | =Model!$B$17:$B$47
Origin | Destination | Cost | Flow | Company | Routes assigned |  | Maximum allowed | Flow | =Model!$D$17:$D$47
1 | 2 | 8200 | 0 | 1 | 1 | <= | 2 | Maximum_allowed | =Model!$K$17:$K$22
1 | 3 | 7800 | 1 | 2 | 2 | <= | 2 | Origin | =Model!$A$17:$A$47
1 | 4 | 5400 | 0 | 3 | 1 | <= | 2 | Routes_assigned | =Model!$I$17:$I$22
1 | 6 | 3900 | 0 | 4 | 0 | <= | 2 | Total_cost | =Model!$B$50
2 | 1 | 7800 | 0 | 5 | 2 | <= | 2
2 | 2 | 8200 | 0 | 6 | 2 | <= | 2
2 | 4 | 6300 | 0
2 | 6 | 3300 | 1 | Route | Companies assigned |  | Required
2 | 7 | 4900 | 1 | 1 | 1 | = | 1
3 | 2 | 4800 | 1 | 2 | 1 | = | 1
3 | 6 | 4400 | 0 | 3 | 1 | = | 1
3 | 7 | 5600 | 0 | 4 | 1 | = | 1
3 | 8 | 3600 | 0 | 5 | 1 | = | 1
4 | 3 | 8000 | 0 | 6 | 1 | = | 1
4 | 4 | 5000 | 0 | 7 | 1 | = | 1
4 | 5 | 6800 | 0 | 8 | 1 | = | 1
4 | 7 | 6700 | 0
4 | 8 | 4200 | 0
5 | 1 | 7200 | 0
5 | 2 | 6400 | 0
5 | 4 | 3900 | 1
5 | 5 | 6400 | 0
5 | 6 | 2800 | 0
5 | 8 | 3000 | 1
6 | 1 | 7000 | 1
6 | 2 | 5800 | 0
6 | 3 | 7500 | 0
6 | 4 | 4500 | 0
6 | 5 | 5600 | 1
6 | 7 | 6000 | 0
6 | 8 | 4200 | 0
Objective to minimize
Total cost | 40300
The first problem is clearly infeasible because there are only 6 companies and there are 8 routes. There is a cost savings from being allowed to assign 3 (rather than 2) routes to a company, but there is no incentive to assign more than 3 routes to any company.
Note on F6: It is natural to separate the nodes into two groups: companies and bus routes. All flows go out of company nodes and into bus route nodes.
Note on A7: Company
Note on B7: Bus route

## SolverTableSheet (hidden)
1
$B$4
1
1
7
1
$B$41
$A$44